## Inputs
Category | Parameter | Value | Unit | Description
Tires | mu_lat | 1.48 | -
Tires | mu_long | 1.48 | -
Tires | mu_brake | 1 | - | Max braking G's (no aero)
Tires | r_tire | 0.203 | m | Tire Radius
Tires | tire_load_sensitivity | 0.0003 | 1/N | Describes the amount of grip loss at high loads
Tires | rolling_res | 0.03 | - | Coefficient of rolling resistance
Chassis | car_mass | 218 | kg
Chassis | driver_mass | 75 | kg
Chassis | h_cg | 0.2921 | m | Center of Gravity Height
Chassis | wd | 51% | % | Weight distribution on rear
Suspension | tw_f | 1.219 | m | Front track width
Suspension | tw_r | 1.219 | m | Rear track width
Suspension | lltd | 53% | % | Lateral load transfer definition
Suspension | wb | 1.525 | m | Wheel Base
Aero | aero_mode | data | - | Static mode uses specified coefficients. Data mode uses aero curves as an input
Aero | Cd | 1.1 | - | Should be positive. Only used in Static mode
Aero | Cl | 2 | - | Should be positive. Only used in Static mode
Aero | frontal_area | 1.05 | m^2
Aero | rho | 1.162 | kg/m^3 | Air density
Aero | drag_scale | 100% | % | Either applied to coefficient or to raw newton values
Aero | downforce_scale | 100 | % | Either applied to coefficient or to raw newton values
Aero | balance_mode | static | - | Data mode allows the analysis of CoP migration vs speed
Aero | aero_balance | 43% | % | Center of Pressure on front
Aero | CoP_offset | 0 | % | Added either to static CoP or CoP data
Powertrain | power_scalar | 100% | % | Multiplied to the power/torque curve provided
Powertrain | drivetrain_efficiency | 100% | % | Applied the same way as power scalar
Powertrain | primary_reduction | 2.0732 | - | gear reduction between engine and transmission
Powertrain | shift_time | 0.2 | s | Time lost during upshifts
Brakes | brake_bias | 60% | % | Bias on front
Fuel | drivetrain_energy_efficiency | 0.88 | - | Used only in fuel consumption calculations
Fuel | energy_usage_scalar | 90% | % | scalar for correlating fuel consumption to data
Fuel | idle_power_usage | 13700 | watts | Calculate using logged fuel flow and fuel energy density
Fuel | decel_power_usage | 30000 | watts | Deceleration energy usage assumed to be this constant
Fuel | fuel_type | 100 Octane | - | Used to determine what fuel specs to use
Fuel | conversion_factor | 2.31 |  | For efficiency score calculation
Fuel | energy_density | 30320000 | J/L | See Fuel tab to modify
Fuel | peak_thermal_efficiency | 31% | % | See Fuel tab to modify

## Torque
RPM | Power_hp | Torque_Nm | Gear | Ratio
5.4 | 19.0464 | 43.1215 | 1
5.5 | 19.8756 | 45.5775 | 2 |  | Only Torque numbers are used in simulation
5.6 | 20.93 | 47.0978 | 3
5.7 | 22.1503 | 47.5237 | 4
5.8 | 23.3284 | 46.9951 | 5
5.9 | 24.2418 | 46.9362 | 6
6 | 24.8754 | 45.5237 | 7
6.1 | 24.9125 | 44.0305 | 8
6.2 | 24.7071 | 42.566 | 9
6.3 | 24.6378 | 42.4494
6.4 | 24.7913 | 44.4974
6.5 | 25.1786 | 46.6075
6.6 | 25.811 | 47.8918
6.7 | 26.3679 | 48.8448
6.8 | 26.8457 | 49.2515
6.9 | 27.4112 | 49.6
7 | 27.9818 | 50.5
7.1 | 28.5572 | 50.5
7.2 | 29.3159 | 50.5
7.3 | 30.4458 | 50.5
7.4 | 32.4197 | 51
7.5 | 34.0645 | 52
7.6 | 55.653 | 52.1454
7.7 | 57.679 | 53.3418
7.8 | 59.743 | 54.5423
7.9 | 60.545 | 54.5748
8 | 61.235 | 54.5068
8.1 | 61.941 | 54.4546
8.2 | 62.649 | 54.4053
8.3 | 63.339 | 54.3418
8.4 | 64.06 | 54.3061
8.5 | 64.743 | 54.2394
8.6 | 65.362 | 54.1213
8.7 | 65.862 | 53.9084
8.8 | 66.387 | 53.7207
8.9 | 66.879 | 53.5107
9 | 67.311 | 53.258
9.1 | 67.66 | 52.9458
9.2 | 67.91 | 52.5638
9.3 | 68.071 | 52.1219
9.4 | 68.204 | 51.6682
9.5 | 68.215 | 51.1325
9.6 | 68.179 | 50.5732
9.7 | 68.16 | 50.0379
9.8 | 68.136 | 49.5098
9.9 | 68.107 | 48.9889
10 | 68.145 | 48.5261
10.1 | 68.108 | 48.0195
10.2 | 68.03 | 47.4943
10.3 | 68.062 | 47.0553
10.4 | 68.222 | 46.7124
10.5 | 68.378 | 46.3733
10.6 | 68.474 | 46.0003
10.7 | 68.507 | 45.5924
10.8 | 68.581 | 45.219
10.9 | 68.804 | 44.9498
11 | 68.941 | 44.6299
11.1 | 69.047 | 44.2958
11.2 | 69.239 | 44.0224
11.3 | 69.191 | 43.6026
11.4 | 69.047 | 43.1301
11.5 | 68.932 | 42.6839
11.6 | 68.763 | 42.2122
11.7 | 68.566 | 41.7315
11.8 | 68.403 | 41.2795
11.9 | 68.252 | 40.8422
12 | 68.129 | 40.4289
12.1 | 67.944 | 39.9859
12.2 | 67.824 | 39.5881
12.3 | 67.877 | 39.2969
12.4 | 67.849 | 38.9639
12.5 | 67.908 | 38.6858
12.6 | 67.832 | 38.3358
12.7 | 67.418 | 37.8019
12.8 | 67.123 | 37.3424
12.9 | 66.885 | 36.9216
13 | 66.782 | 36.5811
13.1 | 66.712 | 36.2638
13.2 | 66.592 | 35.9244
13.3 | 66.513 | 35.612
13.4 | 66.454 | 35.3148
13.5 | 66.417 | 35.0337
13.6 | 66.126 | 34.6238
13.7 | 65.693 | 34.146
13.8 | 65.162 | 33.6245
13.9 | 64.565 | 33.0768
14 | 63.791 | 32.4468
14.1 | 63.166 | 31.9011
14.2 | 62.575 | 31.38
14.3 | 61.907 | 30.828
14.4 | 61.125 | 30.2272
14.5 | 60.371 | 29.6484
14.6 | 59.71 | 29.1229
14.7 | 59.151 | 28.654
14.8 | 58.559 | 28.1756
15 | 58.559 | 27.7999
15.5 | 58.559 | 26.9031

## Aero
Speed_mph | Downforce_N | Drag_N | CoP | Balance
0 | 0 | 0 | 0 | 50
20 | 510.26 | 144.44 | -0.101 | 43.4
25 | 564.84 | 180.86 | -0.103 | 43.2
30 | 633.38 | 225.64 | -0.105 | 43.1
35 | 714.36 | 279.04 | -0.108 | 42.9
40 | 809.06 | 340.52 | -0.11 | 42.8
45 | 916.64 | 411.07 | -0.113 | 42.6
50 | 1028.69 | 484.41 | -0.116 | 42.4
60 | 1400 | 550 | -0.116 | 42.4
70 | 1700 | 625 | -0.116 | 42.4
80 | 2000 | 710 | -0.116 | 42.4

## Fuel
Fuel | Conversion Factor | Energy Density (j/L) | Peak Thermal Efficiency
100 Octane | 2.31 | 30320000 | 31%
93 Octane | 2.31 | 31320000 | 29%
E85 | 1.65 | 22270000 | 34%

## Validation
aero_mode | CoP_mode
data | data
static | static